## Sheet3
Dextrose Dosage Calculation - Edit Values in Yellow Cells
Water Temp F | Max Weight lbs/gal | Amt to Add lbs | Water Needed | Total Solution | SG Solution | Amount Beer bbl | Final Beer Amt bbl | Start Beer Temp F | Final Beer Temp F | SG Added | P Added | ABV Added
140 | 24.8591 | 600 | 24.14 gal | 65.58 gal | 1.464 SG | 25 | 27.1156 | 68 | 77.5296 | 1.0362 | 9.0784 | 4.7545
|  |  | 0.78 bbl | 2.12 bbl | 85.75 P
Water Temp C | Max Weight g/100ml | Amt to Add g | Water Needed ml | Total Solution ml | SG Solution | Amount Beer L | Final Beer Amt L | Start Beer Temp C | Final Beer Temp C | SG Added | P Added | ABV Added
60 | 297.878 | 272155.44 | 91364.7332 | 248262.9975 | 1.4643 | 2933.695 | 3181.958 | 20 | 25.2942 | 1.0362 | 9.0784 | 4.7545
Resulting ABV from Dextrose Solution |  |  |  | Maximum Weight Soluable at Temp |  |  |  | Volume Increase from Addition of Dextrose
SG | ABV % |  |  | Temp C | Weight g |  |  | Weight g | Volume ml
1.02 | 2.63 |  |  | 25 | 91 |  |  | 20 | 12
1.03 | 3.94 |  |  | 30 | 125 |  |  | 70 | 41.5
1.04 | 5.25 |  |  | 50 | 244 |  |  | 100 | 58
1.05 | 6.56 |  |  | 70 | 357
1.06 | 7.88 |  |  | 90 | 556
1.07 | 9.19
1.08 | 10.5
Version | Date | Comments | Author
1 | 2020-04-24 | First Release | JZ
1.01 | 2010-04-28 | Added P conversion | JZ
Copyright 2020 Jamil Zainasheff, All Rights Reserved